## Sheet1
5518 Pin No. | 5518 Pin Name | 5518 Pin Funtions | Fortec Lifetime Ultra Section/Chip | Fortec Lifetime Ultra Chip Connections | Coolsat 4000 Section/Chip | Coolsat 4000 Connections | Ariza 700 Section/Chip | Ariza 700 Connections
1 | PIO2[5] | PIO2[5] SC1_CMD_VCC I/O | N/C | N/C | LED 1 | Red led | Connector P4 Pin3 | Not used
2 | PIO2[6] | PIO2[6] SC1_DATA_DIR I/O | N/C | N/C | N/C | N/C | S Video Board | Not used
3 | PIO2[7] | PIO2[7] SC1_DETECT I/O | Front Clock 74164 Clk Pin8 | 74164 Clk Pin8 | LED 2 | Orange | Connector P4 Pin2 | Not used
4 | VDD3_3 | VDD3_3 3.3 V POWER SUPPLY POWER | 3.3V | 3.3V | 3.3V | 3.3V | 3.3V | 3.3V
5 | VSS | VSS GROUND POWER | GND | GND | GND | GND | GND | GND
6 | PIO3[0] | PIO3[0] MAFEIF_SCLK PARA_DATA{0] I/O | Channel Tuner BS2F7VZ0614 | NIM_D0 Pin 14 | Channel Tuner BS2F7VZ0624 | NIM_D0 Pin 14 | Channel Tuner BS2F7VZ0624 | NIM_D0 Pin 14
7 | PIO3[1] | PIO3[1] MAFEIF_DIN PARA_DATA[1] I/O | Channel Tuner BS2F7VZ0614 | NIM_D1 Pin 15 | Channel Tuner BS2F7VZ0624 | NIM_D1 Pin 15 | Channel Tuner BS2F7VZ0624 | NIM_D1 Pin 15
8 | PIO3[2] | PIO3[2] MAFEIF_FSI PARA_DATA[2] I/O | Channel Tuner BS2F7VZ0614 | NIM_D2 Pin 16 | Channel Tuner BS2F7VZ0624 | NIM_D2 Pin 16 | Channel Tuner BS2F7VZ0624 | NIM_D2 Pin 16
9 | PIO3[3] | PIO3[3] CAPTURE_IN0 PARA_DATA[3] I/O | Channel Tuner BS2F7VZ0614 | NIM_D3 Pin 17 | Channel Tuner BS2F7VZ0624 | NIM_D3 Pin 17 | Channel Tuner BS2F7VZ0624 | NIM_D3 Pin 17
10 | PIO3[4] | PIO3[4] CAPTURE_IN1 PARA_DATA[4] UART1 RTS S1) I/O | Channel Tuner BS2F7VZ0614 | NIM_D4 Pin 18 | Channel Tuner BS2F7VZ0624 | NIM_D4 Pin 18 | Channel Tuner BS2F7VZ0624 | NIM_D4 Pin 18
11 | PIO3[5] | PIO3[5] CAPTURE_IN2 PARA_DATA[5] UART2 RTS (RTS2) I/O | Channel Tuner BS2F7VZ0614 | NIM_D5 Pin 19 | Channel Tuner BS2F7VZ0624 | NIM_D5 Pin 19 | Channel Tuner BS2F7VZ0624 | NIM_D5 Pin 19
12 | PIO3[6] | PIO3[6] PARA_DATA[6] UART1 CTS (CTS1) COMP_OUT1 I/O | Channel Tuner BS2F7VZ0614 | NIM_D6 Pin 20 | Channel Tuner BS2F7VZ0624 | NIM_D6 Pin 20 | Channel Tuner BS2F7VZ0624 | NIM_D6 Pin 20
13 | PIO3[7] | PIO3[7] PARA_DATA[7] UART2 CTS (CTS2) COMP_OUT0 I/O | Channel Tuner BS2F7VZ0614 | NIM_D7 Pin 21 | Channel Tuner BS2F7VZ0624 | NIM_D7 Pin 21 | Channel Tuner BS2F7VZ0624 | NIM_D7 Pin 21
14 | VDD2_5 | VDD2_5 2.5V POWER SUPPLY POWER | 2.5V | 2.5V | 2.5V | 2.5V | 2.5V | 2.5V
15 | VSS | VSS GROUND POWER | GND | GND | GND | GND | GND | GND
16 | B_DATA | B_DATA I2S DATA LINK DATA I | Channel Tuner BS2F7VZ0614 | NIM D7?? | Channel Tuner BS2F7VZ0614 | NIM D7?? | NC | Not used
17 | B_BCLK | B_BCLK I2S BIT CLOCK LINK BLCK I | Channel Tuner BS2F7VZ0614 | NIM_BCLK Pin 22 | Channel Tuner BS2F7VZ0624 | NIM_BCLK Pin 22 | Channel Tuner BS2F7VZ0624 | NIM_BCLK Pin 22
18 | B_FLAG | B_FLAG I2S ERROR FLAG DVD LINK SYNC I | Channel Tuner BS2F7VZ0614 | NIM_D/P Data/Parity Pin 23 | Channel Tuner BS2F7VZ0614 | NIM_Ts valid D/P Data/Parity Pin 23 | Channel Tuner BS2F7VZ0614 | NIM_Ts valid D/P Data/Parity Pin 23
19 | B_SYNC | B_SYNC I2S SECTOR/ABS TIME LINK NOTVALID I | Channel Tuner BS2F7VZ0614 | NIM_STR Out Pin25? | Channel Tuner BS2F7VZ0614 | NIM_STR Out Pin24 | Channel Tuner BS2F7VZ0614 | NIM_STR Out Pin24
20 | PIO5[0] | PIO5[0] B_WCLK I/O SSC1_DATA/ NRSS_CLOCK1 | Channel Tuner BS2F7VZ0614 | NIM_SDA Pin 8 | Channel Tuner BS2F7VZ0614 | NIM_SDA Pin 8 | Channel Tuner BS2F7VZ0614 | NIM_SDA Pin 8
21 | PIO5[1] | PIO5[1] B_V4 NRSS_OUT2 and 1 I/O SSC1_CLOCK | Channel Tuner BS2F7VZ0614 | NIM_SCL Pin 9 | Channel Tuner BS2F7VZ0614 | NIM_SCL Pin 9 | Channel Tuner BS2F7VZ0614 | NIM_SCL Pin 9
22 | PIO5[2] | PIO5[2] IRB_IRinput/NRSS_IN2 I/O SDAV_CLK/ P1394_CLK3 | IR Module FRP-050G | IR Pin 1 | IR Module FRP-050G | IR Pin 1 | IR Module FRP-050G | IR Pin 1
23 | VDD_RGB | VDD_RGB VDDA_RGB=2.5V POWER | 2.5V | 2.5V | 2.5V | 2.5V | 2.5V | 2.5V
24 | VSS_RGB | VSS_RGB VSSA_RGB=GND POWER | GND | GND | GND | GND | GND | GND
25 | B_OUT | B_OUT B_OUT O | Not used | Not used | Not used | Not used | NC | Not used
26 | G_OUT | G_OUT G_OUT O | Not used | Not used | Not used | Not used | NC | Not used
27 | R_OUT | R_OUT R_OUT O | Not used | Not used | Not used | Not used | NC | Not used
28 | V_REF_RG | V_REF_RGB V_REF_DAC_RGB I | 5518 TO PIN 29 |  | 5518 TO PIN 29 |  | 5518 TO PIN 29
29 | I_REF_RG | I_REF_RGB I_REF_DAC_RGB I | 5518 TO PIN 28 |  | 5518 TO PIN 28 |  | 5518 TO PIN 28
30 | VDD_YCC | VDD_YCC VDDA_YCC=2.5V POWER | 2.5V | 2.5V | 2.5V | 2.5V | 2.5V | 2.5V
31 | VSS_YCC | VSS_YCC VSSA_YCC=GND POWER | GND | GND | GND | GND | GND | GND
32 | Y_OUT | Y_OUT Y_OUT O | IF Circuit | IF Circuit | IF Circuit | IF Circuit | IF Circuit | S Video
33 | C_OUT | C_OUT C_OUT O | IF Circuit | IF Circuit | IF Circuit | IF Circuit | IF Circuit | S Video
34 | CV_OUT | CV_OUT CV_OUT O | A/V | A/V | A/V | A/V | NC | Not used
35 | V_REF_YC | V_REF_YCC V_REF_DAC_YCC I | 5518 to Pin 36 |  | 5518 to Pin 36 |  | 5518 to Pin 36
36 | I_REF_YC | I_REF_YCC I_REF_DAC_YCC I | 5518 to Pin 35 |  | 5518 to Pin 35 |  | 5518 to Pin 35
37 | VDD2_5 | VDD2_5 2.5V POWER SUPPLY POWER | 2.5V | 2.5V | 2.5V | 2.5V | 2.5V | 2.5V
38 | VSS | VSS GROUND POWER | GND | GND | GND | GND | GND | GND
39 | PIO4[0] | PIO4[0] YC[0] I/O | Display SEG D | To Tranistor | Display 74164 | AB Pins 1 & 2 | Display SEG Dig 1 Pin 12 | To Tranistor
40 | PIO4[1] | PIO4[1] YC[1] I/O | Display SEG C | To Tranistor | Not Used |  | Display SEG Dig 2 Pin 9 | To Tranistor
41 | PIO4[2] | PIO4[2] YC[2] I/O | Display SEG B | To Tranistor | Front Clock 74164 | 74164 Clk Pin8 | Display SEG Dig 3 Pin 8 | To Tranistor
42 | PIO4[3] | PIO4[3] YC[3] I/O | Display SEG A | To Tranistor | Switches | Common | Display SEG Dig 4 Pin 6 | To Tranistor
43 | PIO4[4] | PIO4[4] YC[4] I/O | Switch KEY UP | Sits At VD | Front Clock 74164 | 74164Clear Pin 9 | Switch Channel Up | Sits At VD
44 | PIO4[5] | PIO4[5] YC[5] I/O | Switch KEY DOWN | Sits At VD | Front | Common? | Switch Channel Down | Sits At VD
45 | PIO4[6] | PIO4[6] YC[6] I/O | Switch KEY POWER | Sits At VD | N/C | N/C | Switch KEY POWER | Sits At VD
46 | PIO4[7] | PIO4[7] YC[7] I/O | A/V Out Audio L & R | Key Mute To Tranistors | N/C | N/C | A/V Out Audio L & R | Key Mute To Tranistors
47 | VDD3_3 | VDD3_3 3.3 V POWER SUPPLY PWR | 3.3V | 3.3V | 3.3V | 3.3V | 3.3V | 3.3V
48 | VDD_PCM | VDD_PCM VDD FREQ SYNTHE=2.5V PWR2.5V | 2.5V | 2.5V | 2.5V | 2.5V | 2.5V | 2.5V
49 | VSS_PCM | VSS_PCM VSS FREQ SYNTHE=GND PWR | GND | GND | GND | GND | GND | GND
50 | VSS | VSS GROUND POWER | GND | GND | GND | GND | GND | GND
51 | DAC_SCLK | DAC_SCLK OVER SAMPLING CLK EXT_AUD_CLK | Audio DAC WM8725 | BCKIN Pin 3 | Audio DAC WM8725 | BCKIN Pin 3 | Audio DAC PCM1725 | BCKIN Pin 3
52 | DAC_PCMOUT0 | DAC_PCMOUT0 PCM_OUT0 EXT_AUD_DATA | Audio DAC WM8725 | Data Pin 2 | Audio DAC WM8725 | Data Pin 2 | Audio DAC PCM1725 | Data Pin 2
53 | DAC_PCMOUT1 | DAC_PCMOUT1 PCM_OUT1 EXT_AUD_REQ I/O | N/C | N/C | N/C | N/C | N/C | N/C
54 | DAC_PCMOUT2 | DAC_PCMOUT2 PCM_OUT2 | N/C | N/C | N/C | N/C | N/C | N/C
55 | DAC_PCMCLK | DAC_PCMCLK PCM_CLOCK I/O | Audio DAC WM8725 | XCK Pin 14 | Audio DAC WM8725 | XCK Pin 14 | Audio DAC PCM1725 | XCK Pin 14
56 | DAC_LRCLK | DAC_LRCLK LEFT/RIGHT CLK EXT_AUD_WCLK | Audio DAC WM8725 | LRCLK Pin 1 | Audio DAC WM8725 | LRCLK Pin 1 | Audio DAC PCM1725 | LRCLK Pin 1
57 | SPDIF_OUT | SPDIF_OUT SPDIF_OUT | Audio IEC958 | To Tranistor | Audio | To Tranistor | Audio | To Tranistor
58 | SMI_ADR[4] | SMI_ADR[4] Address bus SDRAM O | SDRAM K4S641632C | A04 PIN 29 | SDRAM K4S641632D | A04 PIN 29 | SDRAM EM484M1644VTA | A04 PIN 29
59 | SMI_ADR[5] | SMI_ADR[5] Address bus SDRAM O | SDRAM K4S641632C | A05 Pin 30 | SDRAM K4S641632D | A05 Pin 30 | SDRAM EM484M1644VTA | A05 Pin 30
60 | SMI_ADR[6] | SMI_ADR[6] Address bus SDRAM O | SDRAM K4S641632C | A06 Pin 31 | SDRAM K4S641632D | A06 Pin 31 | SDRAM EM484M1644VTA | A06 Pin 31
61 | SMI_ADR[7] | SMI_ADR[7] Address bus SDRAM O | SDRAM K4S641632C | A07 Pin 32 | SDRAM K4S641632D | A07 Pin 32 | SDRAM EM484M1644VTA | A07 Pin 32
62 | SMI_ADR[8] | SMI_ADR[8] Address bus SDRAM O | SDRAM K4S641632C | A08 Pin 33 | SDRAM K4S641632D | A08 Pin 33 | SDRAM EM484M1644VTA | A08 Pin 33
63 | SMI_ADR[9] | SMI_ADR[9] Address bus SDRAM O | SDRAM K4S641632C | A09 Pin 34 | SDRAM K4S641632D | A09 Pin 34 | SDRAM EM484M1644VTA | A09 Pin 34
64 | VDD2_5 | VDD2_5 2.5V POWER SUPPLY POWER | 2.5V | 2.5V | 2.5V | 2.5V | 2.5V | 2.5V
65 | VSS | VSS GROUND POWER | GND | GND | GND | GND | GND | GND
66 | SMI_ADR[3] | SMI_ADR[3] Address bus SDRAM O | SDRAM K4S641632C | A03 Pin26 | SDRAM K4S641632D | A03 Pin26 | SDRAM EM484M1644VTA | A03 Pin26
67 | SMI_ADR[2] | SMI_ADR[2] Address bus SDRAM O | SDRAM K4S641632C | A02 Pin 25 | SDRAM K4S641632D | A02 Pin 25 | SDRAM EM484M1644VTA | A02 Pin 25
68 | SMI_ADR[1] | SMI_ADR[1] Address bus SDRAM O | SDRAM K4S641632C | A01 Pin 24 | SDRAM K4S641632D | A01 Pin 24 | SDRAM EM484M1644VTA | A01 Pin 24
69 | SMI_ADR[0] | SMI_ADR[0] Address bus SDRAM O | SDRAM K4S641632C | A00 Pin 23 | SDRAM K4S641632D | A00 Pin 23 | SDRAM EM484M1644VTA | A00 Pin 23
70 | SMI_ADR[10] | SMI_ADR [10] Address bus SDRAM O | SDRAM K4S641632C | A10 Pin 22 | SDRAM K4S641632D | A10 Pin 22 | SDRAM EM484M1644VTA | A10 Pin 22
71 | SMI_ADR[11] | SMI_ADR [11] Address bus SDRAM O | SDRAM K4S641632C | A11 Pin 36 | SDRAM K4S641632D | A11 Pin 36 | SDRAM EM484M1644VTA | A11 Pin 36
72 | SMI_ADR[12] | SMI_ADR [12] Address bus SDRAM O | SDRAM K4S641632C | BA0 Pin 20 | SDRAM K4S641632D | BA0 Pin 20 | SDRAM EM484M1644VTA | BA0 Pin 20
73 | SMI_ADR[13] | SMI_ADR [13] Address bus SDRAM O | SDRAM K4S641632C | BA1 Pin 21 | SDRAM K4S641632D | BA1 Pin 21 | SDRAM EM484M1644VTA | BA1 Pin 21
74 | SMI_CS[0] | SMI_CS[0] Chip select bank 0 O | SDRAM K4S641632C | CS Pin 19 | SDRAM K4S641632D | CS Pin 19 | SDRAM EM484M1644VTA | CS Pin 19
75 | SMI_CS[1] | SMI_CS[1] Chip select bank 1 O | N/C | N/C | N/C | N/C | N/C | N/C
76 | SMI_RAS | SMI_RAS RAS SDRAM O | SDRAM K4S641632C | RAS Pin 18 | SDRAM K4S641632D | RAS Pin 18 | SDRAM EM484M1644VTA | RAS Pin 18
77 | SMI_CAS | SMI_CAS CAS SDRAM O | SDRAM K4S641632C | CAS Pin 17 | SDRAM K4S641632D | CAS Pin 17 | SDRAM EM484M1644VTA | CAS Pin 17
78 | SMI_WE | SMI_WE SDRAM write enable O | SDRAM K4S641632C | WE Pin 16 | SDRAM K4S641632D | WE Pin 16 | SDRAM EM484M1644VTA | WE Pin 16
79 | SMI_DQML | SMI_DQML DQ MASK EN LOW, UP O | SDRAM K4S641632C | LDQM Pin 15 | SDRAM K4S641632D | LDQM Pin 15 | SDRAM EM484M1644VTA | LDQM Pin 15
80 | SMI_DQMU | SMI_DQMU DQ MASK EN LOW, UP O | SDRAM K4S641632C | UDQM 39 | SDRAM K4S641632D | UDQM 39 | SDRAM EM484M1644VTA | UDQM 39
81 | VDD3_3 | VDD3_3 3.3 V POWER SUPPLY PWR | 3.3V | 3.3V | 3.3V | 3.3V | 3.3V | 3.3V
82 | SMI_CLKIN | SMI_CLKIN SDRAM CLOCK IN I | SDRAM K4S641632C | CLK Pin 38 | SDRAM K4S641632D | CLK Pin 38 | SDRAM EM484M1644VTA | CLK Pin 38
83 | VSS | VSS GROUND POWER | GND | GND | GND | GND | GND | GND
84 | SMI_DATA[0] | SMI_DATA[0] Data bus SDRAM I/O | SDRAM K4S641632C | DQ0 Pin 2 | SDRAM K4S641632D | DQ0 Pin 2 | SDRAM EM484M1644VTA | DQ0 Pin 2
85 | SMI_DATA[1] | SMI_DATA[1] Data bus SDRAM I/O | SDRAM K4S641632C | DQ1 Pin 4 | SDRAM K4S641632D | DQ1 Pin 4 | SDRAM EM484M1644VTA | DQ1 Pin 4
86 | SMI_DATA[2] | SMI_DATA[2] Data bus SDRAM I/O | SDRAM K4S641632C | DQ2 Pin 5 | SDRAM K4S641632D | DQ2 Pin 5 | SDRAM EM484M1644VTA | DQ2 Pin 5
87 | SMI_DATA[3] | SMI_DATA[3] Data bus SDRAM I/O | SDRAM K4S641632C | DQ3 Pin 7 | SDRAM K4S641632D | DQ3 Pin 7 | SDRAM EM484M1644VTA | DQ3 Pin 7
88 | SMI_DATA[4] | SMI_DATA[4] Data bus SDRAM I/O | SDRAM K4S641632C | DQ4 Pin 8 | SDRAM K4S641632D | DQ4 Pin 8 | SDRAM EM484M1644VTA | DQ4 Pin 8
89 | SMI_DATA[5] | SMI_DATA[5] Data bus SDRAM I/O | SDRAM K4S641632C | DQ5 Pin 10 | SDRAM K4S641632D | DQ5 Pin 10 | SDRAM EM484M1644VTA | DQ5 Pin 10
90 | SMI_DATA[6] | SMI_DATA[6] Data bus SDRAM I/O | SDRAM K4S641632C | DQ6 Pin 11 | SDRAM K4S641632D | DQ6 Pin 11 | SDRAM EM484M1644VTA | DQ6 Pin 11
91 | SMI_DATA[7] | SMI_DATA[7] Data bus SDRAM I/O | SDRAM K4S641632C | DQ7 Pin 13 | SDRAM K4S641632D | DQ7 Pin 13 | SDRAM EM484M1644VTA | DQ7 Pin 13
92 | SMI_DATA[8] | SMI_DATA[8] Data bus SDRAM I/O | SDRAM K4S641632C | DQ8 Pin 42 | SDRAM K4S641632D | DQ8 Pin 42 | SDRAM EM484M1644VTA | DQ8 Pin 42
93 | SMI_DATA[9] | SMI_DATA[9] Data bus SDRAM I/O | SDRAM K4S641632C | DQ9 Pin 44 | SDRAM K4S641632D | DQ9 Pin 44 | SDRAM EM484M1644VTA | DQ9 Pin 44
94 | VDD2_5 | VDD2_5 2.5V POWER SUPPLY POWER | 2.5V | 2.5V | 2.5V | 2.5V | 2.5V | 2.5V
95 | SMI_CLKOUT | SMI_CLKOUT SDRAM CLOCK OUT O | SDRAM K4S641632C | CLK Pin 38 | SDRAM K4S641632D | CLK Pin 38 | SDRAM EM484M1644VTA | CLK Pin 38
96 | VSS | VSS GROUND POWER | GND | GND | GND | GND | GND | GND
97 | SMI_DATA[10] | SMI_DATA[10] Data bus SDRAM I/O | SDRAM K4S641632C | DQ10 Pin 45 | SDRAM K4S641632D | DQ10 Pin 45 | SDRAM EM484M1644VTA | DQ10 Pin 45
98 | SMI_DATA[11] | SMI_DATA[11] Data bus SDRAM I/O | SDRAM K4S641632C | DQ11 Pin 47 | SDRAM K4S641632D | DQ11 Pin 47 | SDRAM EM484M1644VTA | DQ11 Pin 47
99 | SMI_DATA[12] | SMI_DATA[12] Data bus SDRAM I/O | SDRAM K4S641632C | DQ12 Pin 48 | SDRAM K4S641632D | DQ12 Pin 48 | SDRAM EM484M1644VTA | DQ12 Pin 48
100 | SMI_DATA[13] | SMI_DATA[13] Data bus SDRAM I/O | SDRAM K4S641632C | DQ13 Pin 50 | SDRAM K4S641632D | DQ13 Pin 50 | SDRAM EM484M1644VTA | DQ13 Pin 50
101 | SMI_DATA[14] | SMI_DATA[14] Data bus SDRAM I/O | SDRAM K4S641632C | DQ14 Pin 51 | SDRAM K4S641632D | DQ14 Pin 51 | SDRAM EM484M1644VTA | DQ14 Pin 51
102 | SMI_DATA[15] | SMI_DATA[15] Data bus SDRAM I/O | SDRAM K4S641632C | DQ15 Pin 53 | SDRAM K4S641632D | DQ15 Pin 53 | SDRAM EM484M1644VTA | DQ15 Pin 53
103 | PIO5[3] | 103 PIO5[3]4 PIO5[3] IRB_UHFinput4 I/O SDAV_DATA3 | Connector Block ? | UHF | TSOP M29W160TD | NC/VPP Pin 13 NC/WP Pin 14 | Display 74164 | Clk Pin 8
104 | PIO5[4] | PIO5[4] IRB_drivePPMsignal I/O SDAV_DIR / 1394_P_CLK3 | Channel Tuner BS2F7VZ0614 | 22KHZ OFF/ON F22 Pin 12 | Serial EEPROM AT24C512N | WP Pin 7 | Display 74164 | Data Pin 1 & 2
105 | PIO5[5] | PIO5[5] IRB_drive0orZ5 (jack) I/O OSC_IN_CLK3 | Video | 16:9 / 4:3 To Transitor | Serial EEPROM AT24C512N | GND Pin 4 | N/C
106 | AUXCLK | 106 Auxiliary Clock O | N/C |  | N/C |  | N/C
107 | VDD3_3 | VDD3_3 3.3 V POWER SUPPLY PWR | 3.3 V | 3.3 v | 3.3 V | 3.3 v | 3.3 V | 3.3 v
108 | VSS | VSS GROUND POWER | GND | GND | GND | GND | GND | GND
109 | TRST | TRST7 TEST RESET I | Connector Block | TRST JTAG PIN 19 | Connector Block | TRST JTAG PIN 19 | Connector Block | TRST JTAG PIN 19
110 | TMS | TMS TEST MODE SELECT I | Connector Block | TMS JTAG PIN 9 | Connector Block | TMS JTAG PIN 9 | Connector Block | TMS JTAG PIN 9
111 | TDO | TDO TEST DATA OUT O | Connector Block | TDO JTAG PIN 15 | Connector Block | TDO JTAG PIN 15 | Connector Block | TDO JTAG PIN 15
112 | TDI | TDI TEST DATA IN I | Connector Block | TDI JTAG PIN 13 | Connector Block | TDI JTAG PIN 13 | Connector Block | TDI JTAG PIN 13
113 | TCK | TCK TEST CLOCK I | Connector Block | TCK JTAG PIN 11 | Connector Block | TCK JTAG PIN 11 | Connector Block | TCK JTAG PIN 11
114 | PWM2 | PWM2 Pulse Width Modula 2 VSYNC O | N/C |  | N/C |  | N/C
115 | PWM1 | PWM1 Pulse Width Modul 1 BOOT_FROM_ROM7 I/O | Osillator VC1 | CNTR Pin1 | Osillator VC1 | CNTR Pin1 | Osillator VC1 | Pin4
116 | PWM0 | PWM0 Pulse Width Modula 0 HSYNC O | N/C |  | N/C |  | N/C
117 | CPU_OE | CPU_OE OUTPUT ENABLE I/O | Flash 39VF800A | OE Pin 28 | Flash M29W160DT | OE Pin 28 | Flash M29W160DT | OE Pin 28
118 | CPU_PROCLK | CPU_RAM_CLK SDRAM CLOCK O | N/C |  | N/C |  | N/C
119 | VDD2_5 | VDD2_5 2.5V POWER SUPPLY POWER | N/C |  | N/C |  | N/C
120 | PIX_CLK | PIX _CLK 27 MHz main clock I | Osillator VC1 | VC1 Pin 3 | Osillator VCXO | VC1 Pin 1 | Osillator VC1 | Pin5
121 | VSS | VSS GROUND POWER | GND | GND | GND | GND | GND | GND
122 | VDD_PLL | VDD_PLL VDD PLL=2.5V PWR2.5V | 2.5V | 2.5V | 2.5V | 2.5V | 2.5V | 2.5V
123 | VSS_PLL | VSS_PLL GND PLL=GND PWR | GND | GND | GND | GND | GND | GND
124 | RESET | RESET CHIP RESET I | 74HC14 | Pin 4 | 74HC14 | Pin 4 | 74HC14 | Pin 4
125 | IRQ[2] | IRQ[2] (MD_IRQ) I | GND |  | N/C |  | N/C
126 | IRQ[1] | IRQ[1] (ATAPI IRQ) I | GND |  | N/C |  | N/C
127 | IRQ[0] | IRQ[0] (SERVO_IRQ) I | GND |  | N/C |  | N/C
128 | CPU_BE[0] | CPU_BE[0] BYTE 0 ENABLE DQM[0] O | Flash 39VF800A | WE Pin 11 | Flash M29W160DT | WE Pin 11 | Flash M29W160DT | WE Pin 11
129 | CPU_BE[1] | CPU_BE[1] BYTE 1 ENABLE DQM[1] O | N/C |  | N/C |  | N/C
130 | CPU_RW | CPU_RW READ-NOT WRITE NOT_SDRAM_WE O | ?? Where To ?? |  | Flash M29W160DT | WE Pin 11 | N/C
131 | CPU_WAIT | CPU_WAIT WAIT STATE I | GND |  | GND |  | GND
132 | CPU_CE[3] | CPU_CE[3] CHIP SEL. BANK 3 CS_SUB_BANK3 O | Flash 39VF800A | CS Pin 26 | Flash M29W160DT | CS Pin 26 | Flash M29W160DT | CS Pin 26
133 | CPU_CE[2] | CPU_CE[2] CHIP SEL. BANK 2 O | N/C |  | N/C |  | N/C
134 | CPU_CE[1] | CPU_CE[1] CHIP SEL. BANK 1 O | N/C |  | N/C |  | N/C
135 | CPU_CE[0] | CPU_CE[0] DRAM_RAS0 SDRAM_RAS/ NOTCHIPSELBANK0 O | N/C |  | 74HC374 | ClK Pin 11 | N/C
136 | VDD3_3 | VDD3_3 3.3 V POWER SUPPLY POWER | 3.3 V | 3.3 v | 3.3 V | 3.3 v | 3.3 V | 3.3 v
137 | VSS | VSS GROUND POWER | GND | GND | GND | GND | GND | GND
138 | CPU_RAS1 | CPU_RAS1 DRAM RAS NOT_SDRAM_CS1/ CHIPSEL. BANK3 I/O | N/C |  | N/C |  | N/C
139 | CPU_CAS0 | CPU_CAS0 DRAM CAS0 SDRAM_CAS/CPU_ADR[22] O | N/C |  | N/C |  | N/C
140 | CPU_CAS1 | CPU_CAS1 DRAM NOT_SDRAM_CS0 O | N/C |  | N/C |  | N/C
141 | CPU_DATA[0] | CPU_DATA[0] DATA[0] I/O | Flash 39VF800A | D0 Pin 29 | Flash M29W160DT | D0 Pin 29 | Flash M29W160DT | D0 Pin 29
142 | CPU_DATA[1] | CPU_DATA[1] DATA[1] I/O | Flash 39VF800A | D1 Pin 31 | Flash M29W160DT | D1 Pin 31 | Flash M29W160DT | D1 Pin 31
143 | CPU_DATA[2] | CPU_DATA[2] DATA[2] I/O | Flash 39VF800A | D2 Pin 33 | Flash M29W160DT | D2 Pin 33 | Flash M29W160DT | D2 Pin 33
144 | CPU_DATA[3] | CPU_DATA[3] DATA[3] I/O | Flash 39VF800A | D3 Pin 35 | Flash M29W160DT | D3 Pin 35 | Flash M29W160DT | D3 Pin 35
145 | CPU_DATA[4] | CPU_DATA[4] DATA[4] I/O | Flash 39VF800A | D4 Pin 38 | Flash M29W160DT | D4 Pin 38 | Flash M29W160DT | D4 Pin 38
146 | CPU_DATA[5] | CPU_DATA[5] DATA[5] I/O | Flash 39VF800A | D5 Pin 40 | Flash M29W160DT | D5 Pin 40 | Flash M29W160DT | D5 Pin 40
147 | CPU_DATA[6] | CPU_DATA[6] DATA[6] I/O | Flash 39VF800A | D6 Pin 42 | Flash M29W160DT | D6 Pin 42 | Flash M29W160DT | D6 Pin 42
148 | CPU_DATA[7] | CPU_DATA[7] DATA[7] I/O | Flash 39VF800A | D7 Pin 44 | Flash M29W160DT | D7 Pin 44 | Flash M29W160DT | D7 Pin 44
149 | VDD2_5 | VDD2_5 2.5V POWER SUPPLY POWER | 2.5V | 2.5V | 2.5V | 2.5V | 2.5V | 2.5V
150 | VSS | VSS GROUND POWER | GND | GND | GND | GND | GND | GND
151 | CPU_DATA[8] | CPU_DATA[8] DATA[8] I/O | Flash 39VF800A | D8 Pin 30 | Flash M29W160DT | D8 Pin 30 | Flash M29W160DT | D8 Pin 30
152 | CPU_DATA[9] | CPU_DATA[9] DATA[9] I/O | Flash 39VF800A | D9 Pin 32 | Flash M29W160DT | D9 Pin 32 | Flash M29W160DT | D9 Pin 32
153 | CPU_DATA[10] | CPU_DATA[10] DATA[10] I/O | Flash 39VF800A | D10 Pin 34 | Flash M29W160DT | D10 Pin 34 | Flash M29W160DT | D10 Pin 34
154 | CPU_DATA[11] | CPU_DATA[11] DATA[11] I/O | Flash 39VF800A | D11 Pin 36 | Flash M29W160DT | D11 Pin 36 | Flash M29W160DT | D11 Pin 36
155 | CPU_DATA[12] | CPU_DATA[12] DATA[12] I/O | Flash 39VF800A | D12 Pin 39 | Flash M29W160DT | D12 Pin 39 | Flash M29W160DT | D12 Pin 39
156 | CPU_DATA[13] | CPU_DATA[13] DATA[13] I/O | Flash 39VF800A | D13 Pin 41 | Flash M29W160DT | D13 Pin 41 | Flash M29W160DT | D13 Pin 41
157 | CPU_DATA[14] | CPU_DATA[14] DATA[14] I/O | Flash 39VF800A | D14 Pin 43 | Flash M29W160DT | D14 Pin 43 | Flash M29W160DT | D14 Pin 43
158 | CPU_DATA[15] | CPU_DATA[15] DATA[15] I/O | Flash 39VF800A | D15 Pin 45 | Flash M29W160DT | D15 Pin 45 | Flash M29W160DT | D15 Pin 45
159 | VDD3_3 | VDD3_3 3.3 V POWER SUPPLY POWER | 3.3 V | 3.3 v | 3.3 V | 3.3 v | 3.3 V | 3.3 v
160 | VSS | VSS GROUND POWER | GND | GND | GND | GND | GND | GND
161 | CPU_ADR[1] | CPU_ADR[1] ADR[1] O | Flash 39VF800A | A0 Pin 25 | Flash M29W160DT | A0 Pin 25 | Flash M29W160DT | A0 Pin 25
162 | CPU_ADR[2] | CPU_ADR[2] ADR[2] O | Flash 39VF800A | A1 Pin 24 | Flash M29W160DT | A1 Pin 24 | Flash M29W160DT | A1 Pin 24
163 | CPU_ADR[3] | CPU_ADR[3] ADR[3] O | Flash 39VF800A | A2 Pin 23 | Flash M29W160DT | A2 Pin 23 | Flash M29W160DT | A2 Pin 23
164 | CPU_ADR[4] | CPU_ADR[4] ADR[4] O | Flash 39VF800A | A3 Pin 22 | Flash M29W160DT | A3 Pin 22 | Flash M29W160DT | A3 Pin 22
165 | CPU_ADR[5] | CPU_ADR[5] ADR[5] O | Flash 39VF800A | A4 Pin 21 | Flash M29W160DT | A4 Pin 21 | Flash M29W160DT | A4 Pin 21
166 | CPU_ADR[6] | CPU_ADR[6] ADR[6] O | Flash 39VF800A | A5 Pin 20 | Flash M29W160DT | A5 Pin 20 | Flash M29W160DT | A5 Pin 20
167 | CPU_ADR[7] | CPU_ADR[7] ADR[7] O | Flash 39VF800A | A6 Pin 19 | Flash M29W160DT | A6 Pin 19 | Flash M29W160DT | A6 Pin 19
168 | CPU_ADR[8] | CPU_ADR[8] ADR[8] O | Flash 39VF800A | A7 Pin 18 | Flash M29W160DT | A7 Pin 18 | Flash M29W160DT | A7 Pin 18
169 | CPU_ADR[9] | CPU_ADR[9] ADR[9] O | Flash 39VF800A | A8 Pin 8 | Flash M29W160DT | A8 Pin 8 | Flash M29W160DT | A8 Pin 8
170 | CPU_ADR[10] | CPU_ADR[10] ADR[10] O | Flash 39VF800A | A9 Pin 7 | Flash M29W160DT | A9 Pin 7 | Flash M29W160DT | A9 Pin 7
171 | VDD2_5 | VDD2_5 2.5V POWER SUPPLY POWER | 2.5V | 2.5V | 2.5V | 2.5V | 2.5V | 2.5V
172 | VSS | VSS GROUND POWER | GND | GND | GND | GND | GND | GND
173 | CPU_ADR[11] | CPU_ADR[11] ADR[11] O | Flash 39VF800A | A10 Pin 6 | Flash M29W160DT | A10 Pin 6 | Flash M29W160DT | A10 Pin 6
174 | CPU_ADR[12] | CPU_ADR[12] ADR[12] O | Flash 39VF800A | A11 Pin 5 | Flash M29W160DT | A11 Pin 5 | Flash M29W160DT | A11 Pin 5
175 | CPU_ADR[13] | CPU_ADR[13] ADR[13] O | Flash 39VF800A | A12 Pin 4 | Flash M29W160DT | A12 Pin 4 | Flash M29W160DT | A12 Pin 4
176 | CPU_ADR[14] | CPU_ADR[14] ADR[14] O | Flash 39VF800A | A13 Pin 3 | Flash M29W160DT | A13 Pin 3 | Flash M29W160DT | A13 Pin 3
177 | CPU_ADR[15] | CPU_ADR[15] ADR[15] O | Flash 39VF800A | A14 Pin 2 | Flash M29W160DT | A14 Pin 2 | Flash M29W160DT | A14 Pin 2
178 | CPU_ADR[16] | CPU_ADR[16] ADR[16] O | Flash 39VF800A | A15 Pin 1 | Flash M29W160DT | A15 Pin 1 | Flash M29W160DT | A15 Pin 1
179 | CPU_ADR[17] | CPU_ADR[17] ADR[17] O | Flash 39VF800A | A16 Pin 48 | Flash M29W160DT | A16 Pin 48 | Flash M29W160DT | A16 Pin 48
180 | CPU_ADR[18] | CPU_ADR[18] ADR[18] O | Flash 39VF800A | A17 Pin 17 | Flash M29W160DT | A17 Pin 17 | Flash M29W160DT | A17 Pin 17
181 | CPU_ADR[19] | CPU_ADR[19] ADR[19] O | Flash 39VF800A | A18 Pin 16 | Flash M29W160DT | A18 Pin 16 | Flash M29W160DT | A18 Pin 16
182 | CPU_ADR[20] | CPU_ADR[20] ADR[20] O | N/C |  | Flash M29W160DT | A19 Pin 9 | Flash M29W160DT | A19 Pin 9
183 | CPU_ADR[21] | CPU_ADR[21] ADR[21] O | N/C |  | N/C |  | N/C
184 | VDD3_3 | VDD3_3 3.3 V POWER SUPPLY POWER | 3.3 V | 3.3 v | 3.3 V | 3.3 v | 3.3 V | 3.3 v
185 | VSS | VSS GROUND POWER | GND | GND | GND | GND | GND | GND
186 | PIO0[0] | PIO0[0] UART0_DATA (SC0_DATA) I/O | Channel Tuner BS2F7VZ0614 | Reset Pin 26 | Wafer | SCO Data | Channel Tuner BS2F7VZ0624 | Reset Pin 26
187 | PIO0[1] | PIO0[1] TTX_IN_CLOCK ATAPI_RD I/O | N/C |  | N/C |  | Switch Volumel Up | Sits At VD
188 | PIO0[2] | PIO0[2] ATAPI_WR I/O | N/C |  | N/C |  | Switch Volume Down | Sits At VD
189 | PIO0[3] | PIO0[3] SC0_CLOCK I/O | Channel Tuner BS2F7VZ0614 | B1B Pin 1 | Wafer | SCO CLK | N/C
190 | PIO0[4] | PIO0[4] SC0_RST I/O | RF_V3412AVS CH 3/4 | CH 3/4 SDA3_4 Pin 3 | Wafer | SCO RST
191 | PIO0[5] | PIO0[5] SC0_CMD_VCC I/O | Audio 0/12V EN | 0/12V EN To Tranistor | Wafer | SCO CMDVCC | LNB Enabe
192 | PIO0[6] | PIO0[6] SC0_DATA_DIR I/O | Power POWER OFF/ON | POWER OFF/ON To Tranistor | Wafer | P Data IO | Power On? | Q1 Q2
193 | PIO0[7] | PIO0[7] SC0_DETECT I/O | Channel Tuner BS2F7VZ0614 | LNB POWER ON B1A Pin 2 | Wafer | SCO Detect | LNB VSEL
194 | PIO1[0] | PIO1[0] SSC0_DATA (MTSROut/MRSTin) I/O | 24LC32-SM SERIAL EEPROM | IC2 SDA Pin 5 | AT24C256-N SERIAL EEPROM | SDA Pin 5 | 24LC32-SM SERIAL EEPROM | IC2 SDA Pin 5
195 | PIO1[1] | PIO1[1] SSC0_CLOCK I/O | 24LC32-SM SERIAL EEPROM | IC2 SCL Pin 6 | AT24C256-N SERIAL EEPROM | SCL Pin 6 | 24LC32-SM SERIAL EEPROM | IC2 SCL Pin 6
196 | PIO1[2] | PIO1[2] SC EXTERNAL | Channel Tuner BS2F7VZ0614 | Error Pin 25 | Channel Tuner BS2F7VZ0614 | Reset Pin 26 | Mystery chip | Pin 5
197 | PIO1[3] | PIO1[3] UART2_TXD I/O | RS-232 HIN202CB | T1 IN Pin 11 | RS-232 ST232CD | T1 IN Pin 11 | RS-232 ST232CD | T1 IN Pin 11
198 | VDD2_5 | VDD2_5 2.5V POWER SUPPLY POWER | 2.5V | 2.5V | 2.5V | 2.5V | 2.5V | 2.5V
199 | VSS | VSS GROUND POWER | GND | GND | GND | GND | GND | GND
200 | PIO1[4] | PIO1[4] UART2_RXD I/O | RS-232 HIN202CB | R1 out Pin 12 | RS-232 ST232CD | R0 out Pin 12 | RS-232 ST232CD | R0 out Pin 12
201 | PIO1[5] | PIO1[5] PARA_SYNC UART1_TXD I/O | ?Where? |  | ?Where? |  | N/C
202 | TRIGGER_IN | TRIGGER_IN for DCU I/O | Connector Block | JTAG PIN 5 TRIGGER IN | Connector Block | JTAG PIN 5 TRIGGER IN | Connector Block | JTAG PIN 5 TRIGGER IN
203 | TRIGGER_OUT | TRIGGER_OUT for DCU I/O | Connector Block | JTAG PIN 3 TRIGGER OUT | Connector Block | JTAG PIN 3 TRIGGER OUT | Connector Block | JTAG PIN 3 TRIGGER OUT
204 | PIO2[0] | PIO2[0] UART3_DATA (SC1_DATA) I/O | Display 74164 | AB Pins 1 & 2 | Display 74164 | AB Pins 1 & 2 | Connector P4 Pin5
205 | PIO2[1] | PIO2[1] UART1_RXD MAFEIF_DOUT |  |  | Display | Digit 1 Pin 12 | N/C
206 | PIO2[2] | PIO2[2] PARA_STROBE MAFEIF_HC1 I/O | Power | LNB_H/V | Display | Digit 2 Pin 9 | N/C
207 | PIO2[3] | PIO2[3] SC1_CLOCK I/O |  |  | Display | Digit 3 Pin 8 | N/C
208 | PIO2[4] | PIO2[4] SC1_RST I/O | RF_V3412AVS | SAT/TV AUD/CT Pin 5 | Display | Digit 4 Pin 6 | Connector P4 Pin4
|  |  | Chips Used |  | Chips Used |  | Chips Used
|  |  | Flash (1Meg) | 39VF800A | Flash (2Meg) | M29W160DT | Flash(2meg) | MX29LV160CTA
|  |  | SDRAM (64Meg) | HY57V641620HG | SDRAM (64Meg) | EM638165TS | SDRAM (64Meg) | EM484M1644VTB
|  |  | Serial EEPROM | 24LC32 | Serial EEPROM | 24C256N | Serial EEPROM | 24LC32A
|  |  | Tuner | BS2F7VZ0614 | Tuner | BS2F7VZ0624 | Tuner | BS2F7VZ0624
|  |  | Audio DAC | WM8725 | Audio DAC | WM8726ED | Audio DAC | PCM1725
|  |  | LNB Power | TIP 42C | LNB Power | LM317 | LNB Power | LNBP8
|  |  | LNB Power |  | LNB Power | LD1117S18C | LNB Power | SL1117
[5 empty] | LNB Power | LD1117S33C
|  |  | OP-AMP | TL074CDR2 | OP-AMP | LM358 | OP-AMP | TL071
|  |  | S-P Converter | 74HC164 | S-P Converter | 74HCT164 | S-P Converter | 74HCT164
|  |  | Serial Driver | SP232ACN | Serial Driver | MAX232DR | Serial Driver | ST232C
|  |  | Inverter | 74HC14 | Inverter | 74HC14D | Inverter | 7414
|  |  | VCOX | KA5SDKAS01TSN | VCOX |  | VCOX | A3459H01
[5 empty] | LNB VARIOUS | 74HCT374 | Mystery Chip ??